## How to Get Lat Long
There are several options to obtain high resolution latitude/longitude data for each monitoring well:
1. Use surveying data from an official survey of the wells.
2. Obtain a site map, georeferenced the map in an GIS system, and obtain the lat/long data.
3. Estimate monitoring locations in a Google Earth map, add Placemarks and get lat/long in decimal degrees (see image below).
A crude way to convert a map with local coordinates to lat/long decimal coordinates is to:
a) put a transparency (viewgraph) or a translucent tracing paper (Vellum) over the map with the monitoring wells;
b) with a pen, mark a few key landmarks that will show up in Google earth aerial photo imagery (cross roads, buildings, streams, etc.) on the transparency/vellum;
c) mark the monitoring wells on the transparency/vellum with a pen;
d) tape the transparency/vellum over your computer monitor, rotate the transparency/vellum if needed to align to the landmarks, and change the zoom in Google earth to match the landmarks;
e) use Google Earth Placeholders to get the lat/long in decimal degrees. You can change the Google earth Placemark lat/longs to decimal lat/longs in Google Earth preferences.
The result will be a rough approximation of the actual lat/long and may not be a suitable methods for some maps that are not surveyed.
4. If you have data in degrees/min/sec, convert to decimal degrees at web sites like this: https://www.latlong.net/degrees-minutes-seconds-to-decimal-degrees

## Tool 2b Mass calcs
or enter well-specific data here
For the plume or plume layer being analyzed, what are typical values for: | Value | MW-1 | MW-2 | MW-3 | MW-4 | MW-5 | MW-6 | MW-7 | MW-8 | MW-9
Plume Top (ft bgs)
Plume Bottom (ft bgs)
Total porosity of transmissive media
Does top of plume touch a top aquitard? Enter (Y/N)
Does bottom of plume touch a bottom aquitard? (Enter Y/N)
Fraction of plume thickness with transmissive geologic media
Enter thickness of low-k layer/lens within transmissive zone #1*
Enter thickness of low-k layer/lens within plume #2*
Enter thickness of low-k layer/lens within plume #3*
Enter thickness of low-k layer/lens within plume #4*
Enter thickness of low-k layer/lens within plume #5*
Total porosity of transmissive media
* Don't count the lower/upper aquitard

## Data File Template
COC: | TCE |  |  | Concentration (ug/L) | [16 empty] | Concentration (ug/L)
Click if Downgradient Well
| Monitoring Well | MW-1 | MW-2 | MW-3 | MW-4 | MW-5 | MW-6 | MW-7 | MW-8 | MW-9 | MW-10 | MW-11 | MW-12 | MW-13 | MW-14 | MW-15 | MW-16 | MW-17 | MW-18 | MW-19 | MW-20 | MW-21 | MW-22 | MW-23 | MW-24 | MW-25 | MW-26 | MW-27 | MW-28 | MW-29 | MW-30
| Latitude | MW-1: 53.4792; MW-2: 53.4892; MW-3: 53.4992; MW-4: 53.5092; MW-5: 53.5192; MW-6: 53.5292; MW-7: 53.5392; MW-8: 53.5492; MW-9: 53.5592
| Longitude | -31.637 | -31.647 | -31.657 | -31.667 | -31.677 | -31.687 | -31.697 | -31.707 | -31.717
Event | Date
1 | 2012-03-02 | 37.1 | 37.1 | 37.1 | 37.1 | 7 |  |  | 37.1 | 7
2 | 2012-08-31 12:00 | 41.9 | 41.9 | 41.9 | 41.9 | 8.49 |  |  | 41.9 | 8.49
3 | 2013-03-02 | 13 | 13 | 13 | 13 | 10.7 |  |  | 13 | 10.7
4 | 2013-08-31 12:00 | 5.1 | 5.1 | 5.1 | 5.1 | 11.2 |  |  | 5.1 | 11.2
5 | 2014-03-02 | -31.637: 11.5; -31.647: 11.5; -31.657: 11.5; -31.667: 11.5; -31.707: 11.5
6 | 2014-08-31 12:00 | 5 | 5 | 5 | 5 | 12 |  |  | 5 | 12
7 | 2015-03-02 | -31.677: 15; -31.697: 7; -31.717: 15
8 | 2015-08-31 12:00 | 4.6 | 4.6 | 4.6 | 4.6 | 9.4 | 7 | 8.49 | 4.6 | 9.4
9 | 2016-03-01 | 1.85 | 1.85 | 1.85 | 1.85 |  | 8.49 | 10.7 | 1.85
10 | 2016-08-30 12:00 | -31.677: 11.6; -31.687: 10.7; -31.697: 11.2; -31.717: 11.6
11 | 2017-03-01 | 1.8 | 1.8 | 1.8 | 1.8 | 14.3 | 11.2 |  | 37.1 | 14.3
12 | 2017-08-30 12:00 | 1.2 | 1.2 | 1.2 | 1.2 |  |  | 12 | 41.9
13 | 2018-03-01 | 1 | 1 | 1 | 1 |  | 12 | 15 | 13
14 | 2018-08-30 12:00 | 1.2 | 1.2 | 1.2 | 1.2 |  | 15 | 9.4 | 5.1
15 | 2019-03-01 | 1 | 1 | 1 | 1 |  | 9.4 |  | 11.5
16 | 2019-08-30 12:00 | 0.8 | 0.8 | 0.8 | 0.8 |  |  | 11.6 | 5
17 | 2020-02-29 | -31.687: 11.6; -31.697: 14.3
18 | 2020-08-29 12:00 | 0.7 | 0.7 | 0.7 | 0.7 |  | 14.3 |  | 4.6
19 | 2021-02-28 | -31.637: 0.5; -31.647: 0.5; -31.657: 0.5; -31.667: 0.5; -31.707: 1.85
20 | 2021-08-29 12:00
COC: | TCE
| Monitoring Well | MW-1 | MW-2 | MW-3 | MW-4 | MW-5 | MW-6 | MW-7 | MW-8 | MW-9
| TREND | Increasing | Probably Increasing | Stable | Increasing | Probably Increasing | Stable | Increasing | Probably Increasing | Stable
|  |  |  | Use this value | or enter well-specific data here
|  | For plume represented by each well, what is |  | for all wells | MW-1 | MW-2 | MW-3 | MW-4 | MW-5 | MW-6 | MW-7 | MW-8 | MW-9
Plume Top (ft bgs)
Plume Bottom (ft bgs)
Does plume contact top aquitard?
Does plume contact bottom aquitard?
Enter thickness of low-k layer/lens #1*
Enter thickness of low-k layer/lens #2*
Enter thickness of low-k layer/lens #3*
Enter thickness of low-k layer/lens #4*
Enter thickness of low-k layer/lens #5*
Enter total porosity of transmissive media for each well, or
Use this porosity for each well
Event | Date | Number of Monitoring Wells with Data | Dissolve Plume Mass (kg) | Use for Trend Calculation?
1 | 2012-03-02
2 | 2012-08-31 12:00
3 | 2013-03-02
4 | 2013-08-31 12:00
5 | 2014-03-02
6 | 2014-08-31 12:00
7 | 2015-03-02
8 | 2015-08-31 12:00
9 | 2016-03-01
10 | 2016-08-30 12:00
11 | 2017-03-01
12 | 2017-08-30 12:00
13 | 2018-03-01
14 | 2018-08-30 12:00
15 | 2019-03-01
16 | 2019-08-30 12:00
17 | 2020-02-29
18 | 2020-08-29 12:00
19 | 2021-02-28
20 | 2021-08-29 12:00
Formulas:
TCE = [TCE, row above]+365/2

## Output Sheet (to be removed)
| Mann-Kendall Test Results |  |  | Key Values
Groups of Wells |  | Trend | S Statistic | Confidence Factor | Coefficient Variation
All Monitoring Wells |  | Probably Decreasing | 2.5 | 95% | 0.5
Downgradient Wells |  | Stable | 6.2 | 90% | 0.5
% Wells Above Goal |  | Decreasing | 5 | 85% | 0.5
| Mann-Kendall Test Results |  |  | Key Values
Variable |  | Trend | S Statistic | Confidence Factor | Coefficient Variation
Dissolved Plume Mass |  | Probably Decreasing | 2.5 | 95% | 0.5