## How to Get Lat Long
There are several options to obtain high resolution latitude/longitude data for each monitoring well:
1. Use surveying data from an official survey of the wells.
2. Obtain a site map, georeferenced the map in an GIS system, and obtain the lat/long data.
3. Estimate monitoring locations in a Google Earth map, add Placemarks and get lat/long in decimal degrees (see image below).
A crude way to convert a map with local coordinates to lat/long decimal coordinates is to:
a) put a transparency (viewgraph) or a translucent tracing paper (Vellum) over the map with the monitoring wells;
b) with a pen, mark a few key landmarks that will show up in Google earth aerial photo imagery (cross roads, buildings, streams, etc.) on the transparency/vellum;
c) mark the monitoring wells on the transparency/vellum with a pen;
d) tape the transparency/vellum over your computer monitor, rotate the transparency/vellum if needed to align to the landmarks, and change the zoom in Google earth to match the landmarks;
e) use Google Earth Placeholders to get the lat/long in decimal degrees. You can change the Google earth Placemark lat/longs to decimal lat/longs in Google Earth preferences.
The result will be a rough approximation of the actual lat/long and may not be a suitable methods for some maps that are not surveyed.
4. If you have data in degrees/min/sec, convert to decimal degrees at web sites like this: https://www.latlong.net/degrees-minutes-seconds-to-decimal-degrees

## Tool 2b Mass calcs
or enter well-specific data here
For the plume or plume layer being analyzed, what are typical values for: | Value | MW-1 | MW-2 | MW-3 | MW-4 | MW-5 | MW-6 | MW-7 | MW-8 | MW-9
Plume Top (ft bgs)
Plume Bottom (ft bgs)
Total porosity of transmissive media
Does top of plume touch a top aquitard? Enter (Y/N)
Does bottom of plume touch a bottom aquitard? (Enter Y/N)
Fraction of plume thickness with transmissive geologic media
Enter thickness of low-k layer/lens within transmissive zone #1*
Enter thickness of low-k layer/lens within plume #2*
Enter thickness of low-k layer/lens within plume #3*
Enter thickness of low-k layer/lens within plume #4*
Enter thickness of low-k layer/lens within plume #5*
Total porosity of transmissive media
* Don't count the lower/upper aquitard

## Data File Template
COC: | TCE |  |  | Concentration (ug/L) | [16 empty] | Concentration (ug/L)
Click if Downgradient Well
| Monitoring Well | MW-1 | MW-2 | MW-3 | MW-4 | MW-5 | MW-6 | MW-7 | MW-8 | MW-9 | MW-10 | MW-11 | MW-12 | MW-13 | MW-14 | MW-15 | MW-16 | MW-17 | MW-18 | MW-19 | MW-20 | MW-21 | MW-22 | MW-23 | MW-24 | MW-25 | MW-26 | MW-27 | MW-28 | MW-29 | MW-30
| Latitude | MW-1: 53.4792; MW-2: 53.4792; MW-3: 53.4792; MW-4: 53.4792; MW-5: 53.4792; MW-6: 53.4792; MW-7: 53.4792; MW-8: 53.4792; MW-9: 53.4792
| Longitude | MW-1: -31.637; MW-2: -31.637; MW-3: -31.637; MW-4: -31.637; MW-5: -31.637; MW-6: -31.637; MW-7: -31.637; MW-8: -31.637; MW-9: -31.637
Event | Date
1 | 2012-03-02 | MW-1: 37.1; MW-2: 37.1; MW-3: 37.1; MW-4: 37.1; MW-5: 7; MW-8: 37.1; MW-9: 7
2 | 2012-08-31 12:00 | MW-1: 41.9; MW-2: 41.9; MW-3: 41.9; MW-4: 41.9; MW-5: 8.49; MW-8: 41.9; MW-9: 8.49
3 | 2013-03-02 | MW-1: 13; MW-2: 13; MW-3: 13; MW-4: 13; MW-5: 10.7; MW-8: 13; MW-9: 10.7
4 | 2013-08-31 12:00 | MW-1: 5.1; MW-2: 5.1; MW-3: 5.1; MW-4: 5.1; MW-5: 11.2; MW-8: 5.1; MW-9: 11.2
5 | 2014-03-02 | MW-1: 11.5; MW-2: 11.5; MW-3: 11.5; MW-4: 11.5; MW-8: 11.5
6 | 2014-08-31 12:00 | MW-1: 5; MW-2: 5; MW-3: 5; MW-4: 5; MW-5: 12; MW-8: 5; MW-9: 12
7 | 2015-03-02 | MW-5: 15; MW-7: 7; MW-9: 15
8 | 2015-08-31 12:00 | MW-1: 4.6; MW-2: 4.6; MW-3: 4.6; MW-4: 4.6; MW-5: 9.4; MW-6: 7; MW-7: 8.49; MW-8: 4.6; MW-9: 9.4
9 | 2016-03-01 | MW-1: 1.85; MW-2: 1.85; MW-3: 1.85; MW-4: 1.85; MW-6: 8.49; MW-7: 10.7; MW-8: 1.85
10 | 2016-08-30 12:00 | MW-5: 11.6; MW-6: 10.7; MW-7: 11.2; MW-9: 11.6
11 | 2017-03-01 | MW-1: 1.8; MW-2: 1.8; MW-3: 1.8; MW-4: 1.8; MW-5: 14.3; MW-6: 11.2; MW-8: 37.1; MW-9: 14.3
12 | 2017-08-30 12:00 | MW-1: 1.2; MW-2: 1.2; MW-3: 1.2; MW-4: 1.2; MW-7: 12; MW-8: 41.9
13 | 2018-03-01 | MW-1: 1; MW-2: 1; MW-3: 1; MW-4: 1; MW-6: 12; MW-7: 15; MW-8: 13
14 | 2018-08-30 12:00 | MW-1: 1.2; MW-2: 1.2; MW-3: 1.2; MW-4: 1.2; MW-6: 15; MW-7: 9.4; MW-8: 5.1
15 | 2019-03-01 | MW-1: 1; MW-2: 1; MW-3: 1; MW-4: 1; MW-6: 9.4; MW-8: 11.5
16 | 2019-08-30 12:00 | MW-1: 0.8; MW-2: 0.8; MW-3: 0.8; MW-4: 0.8; MW-7: 11.6; MW-8: 5
17 | 2020-02-29 | MW-6: 11.6; MW-7: 14.3
18 | 2020-08-29 12:00 | MW-1: 0.7; MW-2: 0.7; MW-3: 0.7; MW-4: 0.7; MW-6: 14.3; MW-8: 4.6
19 | 2021-02-28 | MW-1: 0.5; MW-2: 0.5; MW-3: 0.5; MW-4: 0.5; MW-8: 1.85
20 | 2021-08-29 12:00
COC: | TCE
| Monitoring Well | MW-1 | MW-2 | MW-3 | MW-4 | MW-5 | MW-6 | MW-7 | MW-8 | MW-9
| TREND | Increasing | Probably Increasing | Stable | Increasing | Probably Increasing | Stable | Increasing | Probably Increasing | Stable
|  |  |  | Use this value | or enter well-specific data here
|  | For plume represented by each well, what is |  | for all wells | MW-1 | MW-2 | MW-3 | MW-4 | MW-5 | MW-6 | MW-7 | MW-8 | MW-9
Plume Top (ft bgs)
Plume Bottom (ft bgs)
Does plume contact top aquitard?
Does plume contact bottom aquitard?
Enter thickness of low-k layer/lens #1*
Enter thickness of low-k layer/lens #2*
Enter thickness of low-k layer/lens #3*
Enter thickness of low-k layer/lens #4*
Enter thickness of low-k layer/lens #5*
Enter total porosity of transmissive media for each well, or
Use this porosity for each well
Event | Date | Number of Monitoring Wells with Data | Dissolve Plume Mass (kg) | Use for Trend Calculation?
1 | 2012-03-02
2 | 2012-08-31 12:00
3 | 2013-03-02
4 | 2013-08-31 12:00
5 | 2014-03-02
6 | 2014-08-31 12:00
7 | 2015-03-02
8 | 2015-08-31 12:00
9 | 2016-03-01
10 | 2016-08-30 12:00
11 | 2017-03-01
12 | 2017-08-30 12:00
13 | 2018-03-01
14 | 2018-08-30 12:00
15 | 2019-03-01
16 | 2019-08-30 12:00
17 | 2020-02-29
18 | 2020-08-29 12:00
19 | 2021-02-28
20 | 2021-08-29 12:00
Formulas:
TCE = [TCE, row above]+365/2

## Output Sheet (to be removed)
| Mann-Kendall Test Results |  |  | Key Values
Groups of Wells |  | Trend | S Statistic | Confidence Factor | Coefficient Variation
All Monitoring Wells |  | Probably Decreasing | 2.5 | 95% | 0.5
Downgradient Wells |  | Stable | 6.2 | 90% | 0.5
% Wells Above Goal |  | Decreasing | 5 | 85% | 0.5
| Mann-Kendall Test Results |  |  | Key Values
Variable |  | Trend | S Statistic | Confidence Factor | Coefficient Variation
Dissolved Plume Mass |  | Probably Decreasing | 2.5 | 95% | 0.5