## How to Get Lat Long
There are several options to obtain high resolution latitude/longitude data for each monitoring well:
1. Use surveying data from an official survey of the wells.
2. Obtain a site map, georeferenced the map in an GIS system, and obtain the lat/long data.
3. Estimate monitoring locations in a Google Earth map, add Placemarks and get lat/long in decimal degrees (see image below).
A crude way to convert a map with local coordinates to lat/long decimal coordinates is to:
a) put a transparency (viewgraph) or a translucent tracing paper (Vellum) over the map with the monitoring wells;
b) with a pen, mark a few key landmarks that will show up in Google earth aerial photo imagery (cross roads, buildings, streams, etc.) on the transparency/vellum;
c) mark the monitoring wells on the transparency/vellum with a pen;
d) tape the transparency/vellum over your computer monitor, rotate the transparency/vellum if needed to align to the landmarks, and change the zoom in Google earth to match the landmarks;
e) use Google Earth Placeholders to get the lat/long in decimal degrees. You can change the Google earth Placemark lat/longs to decimal lat/longs in Google Earth preferences.
The result will be a rough approximation of the actual lat/long and may not be a suitable methods for some maps that are not surveyed.
4. If you have data in degrees/min/sec, convert to decimal degrees at web sites like this: https://www.latlong.net/degrees-minutes-seconds-to-decimal-degrees

## Tool 2b Mass calcs
or enter well-specific data here
For the plume or plume layer being analyzed, what are typical values for: | Value | MW-1 | MW-2 | MW-3 | MW-4 | MW-5 | MW-6 | MW-7 | MW-8 | MW-9
Plume Top (ft bgs)
Plume Bottom (ft bgs)
Total porosity of transmissive media
Does top of plume touch a top aquitard? Enter (Y/N)
Does bottom of plume touch a bottom aquitard? (Enter Y/N)
Fraction of plume thickness with transmissive geologic media
Enter thickness of low-k layer/lens within transmissive zone #1*
Enter thickness of low-k layer/lens within plume #2*
Enter thickness of low-k layer/lens within plume #3*
Enter thickness of low-k layer/lens within plume #4*
Enter thickness of low-k layer/lens within plume #5*
Total porosity of transmissive media
* Don't count the lower/upper aquitard

## Data File Template
COC: | TCE |  |  | Concentration (ug/L) | [16 empty] | Concentration (ug/L)
Click if Downgradient Well
| Monitoring Well | MW-1 | MW-2 | MW-3 | MW-4 | MW-5 | MW-6 | MW-7 | MW-8 | MW-9 | MW-10 | MW-11 | MW-12 | MW-13 | MW-14 | MW-15 | MW-16 | MW-17 | MW-18 | MW-19 | MW-20 | MW-21 | MW-22 | MW-23 | MW-24 | MW-25 | MW-26 | MW-27 | MW-28 | MW-29 | MW-30
| Latitude | MW-1: 53.4792; MW-2: 53.4892; MW-3: 53.4992; MW-4: 53.5092; MW-5: 53.5192; MW-6: 53.5292; MW-7: 53.5392; MW-8: 53.5492; MW-9: 53.5592
| Longitude | -31.637 | -31.647 | -31.657 | -31.667 | -31.677 | -31.687 | -31.697 | -31.707 | -31.717
Event | Date
1 | 2005-04-01 | 2.2 | 1.7 | 1.3 | 1.8 | 4.4 | 2.6 |  | 1.3 | 2.2 | 0.79 | 4.8 | 13 | 5.8 | 1.1 |  | 0.96 | 5.4
2 | 2005-05-01 | [14 empty] | 1.2
3 | 2005-10-01 | 2.8 | 3.8 | 0.99 | 2.5 | 3.9 | 2.4 |  | 0.87 | 0.8 | 0.35 | 3.2 | 2.8 | 4.8 | 1 | 0.99 | 0.86 | 2.5
4 | 2006-04-01 | 2 | 5.5 | 1 | 1.7 |  | 2.4 |  | 1.3 | 2 | 0.42 | 5.4 | 5.4 | 6.2 | 1.2 | 1.9 | 0.91 | 5.4
5 | 2006-10-01 | -31.667: 1.4; -31.677: 0.66; -31.687: 2.6; -31.707: 1.2; -31.717: 1 | [6 empty] | 1.1 | 4.9
6 | 2007-07-01 | -31.637: 2.6; -31.647: 8.7; -31.657: 1.3; -31.677: 4.9; -31.717: 1.4 |  | 6.3 | 0.94 | 8.1 |  |  |  | 9.9
7 | 2008-01-01 | -31.637: 1.8; -31.677: 3.6; -31.687: 2.7; -31.707: 0.77 |  | 4.9 | 0.52 | 6.8 |  |  | 3.1 |  |  | 3
8 | 2008-07-01 | 1.9 | 6 | 1.1 | 1.8 | 4.8 | 2.7 | 2.1 | 1.1 | 1.1 | 1.4 | 3.5 | 0.595 | 7.4 |  |  | 1.2 | 6.2 | 1.1 | 2.5
9 | 2009-01-01 | 2.4 | 1.3 | 1 | 1.2 | 4.6 | 2.4 | 2.8 | 0.86 | 2.6 | 1.3 | 4 | 2 | 7.5 |  |  | 1.3 | 8.2 | 1.1 | 3.8
10 | 2009-05-01 | -31.647: 0.72
11 | 2009-07-01 | 2.6 | 1 | 0.87 | 1.3 | 4.1 | 2.2 | 2.5 | 0.72 | 2.1 | 1.3 | 2.8 | 2.1 | 7.7 |  |  | 1.2 | 7.2 | 0.95 | 2.9
12 | 2010-02-01 | 2.4 | 1.2 | 0.89 | 1.3 | 4.4 | 2.4 | 4.2 | 0.98 | 2.3 | 1.5 | 4.3 | 1.8 | 8.6 | 1 | 1.5 | 1.3 | 8.4 | 0.95 | 3
13 | 2010-07-01 | 2.4 | 1.5 | 1.1 | 1.4 | 4.5 | 2.9 | 3.6 | 1.2 | 3.2 | 1.5 | 4.7 | 2.3 | 11 | 1.6 | 1.6 | 1.4 | 8.3 | 1.5 | 3.2
14 | 2011-01-01 | 3.1 | 1.7 | 1.2 | 1.3 | 2.8 | 3.4 | 4.1 | 1.3 | 1.7 | 2.2 | 5.4 | 2.9 | 10 | 1.6 | 1.5 | 1.7 | 7.1 | 0.87 | 3
15 | 2011-07-01 | 3 | 1.8 | 1 | 1.6 | 4 | 3.1 | 4.5 | 1.1 | 2.2 | 1.7 | 4.8 | 3 | 10 | 1.2 | 1.1 | 2 | 6.9 | 1.4 | 2.2
16 | 2012-02-01 | 4.1 | 2.4 | 1.3 | 1.7 |  | 4 |  | 1.4 |  | 2.5 | 5.9 | 3.4 | 9.4 | 1.5 | 1.9 | 1.8 | 7 | 1 | 3.4
17 | 2012-03-01 | -31.677: 3.4; -31.697: 4.7; -31.717: 1.9
18 | 2012-07-01 | 4.1 | 2.2 | 1.4 | 1.7 | 4.1 | 3.2 | 4.5 | 1.4 | 2.4 | 2.7 | 5.4 | 2.8 | 8.2 | 1.6 | 1.9 | 1.5 | 7.1 | 1 | 3.4
19 | 2013-01-01 | 4.5 | 1.8 | 1.7 | 1.9 | 4.1 | 3 | 4.6 | 1.1 | 2.1 | 2.4 | 5.6 | 2.1 | 8.6 | 1.5 | 1.6 | 1.6 | 5.7 | 1.2 | 3.3
20 | 2013-09-01 | 4.7 | 1.8 | 1.6 | 2.3 | 4.2 | 3.8 | 4.6 | 1.3 |  | 2.7 |  | 1.5 | 9.2 | 0.37 | 1.8 | 2 | 5.2 | 1.6 | 2.7
21 | 2013-10-01 | -31.717: 1.6 |  | 5.2
22 | 2014-01-01 | -31.647: 2.4; -31.657: 1.5; -31.707: 1.1; -31.717: 2.9 |  | 6.3 |  |  | 0.51 | 1.3 |  | 6 | 1.6 | 3.6
23 | 2014-07-01 | 4.7 | 1.9 | 1.5 | 2.2 | 3.5 | 4.2 | 2.6 | 1.1 |  | 3 | 6.5 | 1.3 | 9 | 0.91 | 1.7 | 1.9 | 2.6 | 0.96 | 3.3
24 | 2015-01-01 | -31.677: 3.7; -31.697: 3; -31.707: 1.2; -31.717: 2.9 |  | 6.4 | 0.88 | 9 | 0.33 |  |  |  | 1
25 | 2015-07-01 | -31.647: 1.3; -31.657: 1.5; -31.707: 1.2; -31.717: 3.3 |  | 6.2 | 1.2 |  | 1.1 | 1.8 |  | 2.4 | 0.9 | 1.4
26 | 2015-08-01 | -31.697: 1.8 | [6 empty] | 1.8
27 | 2016-01-01 | 4 | 0.93 | 1.4 |  | 2.7 |  | 1.7 | 1.1 | 3.2 | [7 empty] | 4.5 | 0.77 | 1.9
28 | 2016-07-01 | 3.8 | 1 | 1.5 | 1.7 | 3 | 2.7 | 2.5 | 0.99 | 2.4 | 1.9 | 6.7 | 2 | 8.5 | 0.94 | 1.7 | 1.7 | 4.5 | 0.7
29 | 2017-01-01 | 3.2 | 0.73 | 1.4 | 2 | 3.3 | 2.6 | 2.2 | 1 | 2.6 | 1.6 | 6.2 | 2.1 | 8.2 | 1.1 | 1.9 | 1.6 | 2.7 | 0.87
30 | 2017-07-01 | 2.3 | 1.1 | 1.3 | 2.7 | 3 | 2.7 | 2.7 | 1.3 | 2.1 | 0.84 | 9.3 | 2.8 | 11 | 1.7 | 2.4 | 2.2 | 2.2 | 0.75
31 | 2018-01-01 | -31.637: 2.4; -31.687: 3.1 | 0.65 | [5 empty] | 1.5
32 | 2018-07-01 | 2.9 | 0.99 | 1.7 | 2.3 | 3.3 |  | 2.1 | 1.6 | 2.2 | 0.85 | 7.2 | 1.5 | 7 | 0.88 | 1.8 |  | 3.4 |  | 1
33 | 2019-01-01 | 2.2 | 0.8 | 2.1 | 2.2 | 3.3 | 3.2 | 1.7 | 1.2 | 2.9 | 1.1 | 6.5 | 0.94 | 6.3 | 1.1 | 1.8 | 1.5 | 3.7 | 0.91 | 1.2
34 | 2019-07-01 | 2 | 0.93 | 1.5 | 2 | 2.9 | 3.6 | 1.3 | 1.6 | 2.9 | 1.2 | 6.7 | 1.4 | 6.5 | 0.97 | 1.6 | 1.2 | 3.5 | 0.65 | 0.95
35 | 2020-01-01 | 2 | 1.2 | 3.1 | 1.9 | 3.2 | 3.2 | 1.8 | 1.2 | 2.9 | 0.63 | 6.3 | 1.3 | 5.2 | 0.9 | 1.6 | 1.2 | 3.5 | 0.66 | 1.2
36 | 2020-07-01 | 0.21 | 1.2 | 2.6 | 2 | 3.1 | 3.3 | 1.4 | 1.6 | 2.5 | 0.97 | 6.6 | 1.2 | 6.2 | 0.97 | 1.6 | 1.3 | 3.4 | 0.71 | 1.2
COC: | TCE
| Monitoring Well | MW-1 | MW-2 | MW-3 | MW-4 | MW-5 | MW-6 | MW-7 | MW-8 | MW-9
| TREND | Increasing | Probably Increasing | Stable | Increasing | Probably Increasing | Stable | Increasing | Probably Increasing | Stable
|  |  |  | Use this value | or enter well-specific data here
|  | For plume represented by each well, what is |  | for all wells | MW-1 | MW-2 | MW-3 | MW-4 | MW-5 | MW-6 | MW-7 | MW-8 | MW-9
Plume Top (ft bgs)
Plume Bottom (ft bgs)
Does plume contact top aquitard?
Does plume contact bottom aquitard?
Enter thickness of low-k layer/lens #1*
Enter thickness of low-k layer/lens #2*
Enter thickness of low-k layer/lens #3*
Enter thickness of low-k layer/lens #4*
Enter thickness of low-k layer/lens #5*
Enter total porosity of transmissive media for each well, or
Use this porosity for each well
Event | Date | Number of Monitoring Wells with Data | Dissolve Plume Mass (kg) | Use for Trend Calculation?
1 | 2012-03-02
2 | 2012-08-31 12:00
3 | 2013-03-02
4 | 2013-08-31 12:00
5 | 2014-03-02
6 | 2014-08-31 12:00
7 | 2015-03-02
8 | 2015-08-31 12:00
9 | 2016-03-01
10 | 2016-08-30 12:00
11 | 2017-03-01
12 | 2017-08-30 12:00
13 | 2018-03-01
14 | 2018-08-30 12:00
15 | 2019-03-01
16 | 2019-08-30 12:00
17 | 2020-02-29
18 | 2020-08-29 12:00
19 | 2021-02-28
20 | 2021-08-29 12:00
Formulas:
TCE = [TCE, row above]+365/2

## Output Sheet (to be removed)
| Mann-Kendall Test Results |  |  | Key Values
Groups of Wells |  | Trend | S Statistic | Confidence Factor | Coefficient Variation
All Monitoring Wells |  | Probably Decreasing | 2.5 | 95% | 0.5
Downgradient Wells |  | Stable | 6.2 | 90% | 0.5
% Wells Above Goal |  | Decreasing | 5 | 85% | 0.5
| Mann-Kendall Test Results |  |  | Key Values
Variable |  | Trend | S Statistic | Confidence Factor | Coefficient Variation
Dissolved Plume Mass |  | Probably Decreasing | 2.5 | 95% | 0.5