## Concentration_Time_Data
Monitoring Wells Concentrations
Event | Date | COC | Units | PW-1 | PW-3 | MW-4 | MW-5 | MW-6 | MW-7 | MW-8 | MW-9 | MW-10 | MW-11 | MW-12 | MW-13 | MW-14 | MW-15 | MW-16 | MW-17 | MW-18 | MW-19 | MW-20 | MW-21 | MW-22 | MW-23 | MW-24 | MW-25 | MW-26 | MW-27 | MW-28 | MW-29 | MW-30
1 | 1993-08-25 | TCE | ug/L | Monitoring Wells Concentrations PW-1: 1400; Monitoring Wells Concentrations MW-4: 37.1; Monitoring Wells Concentrations MW-5: 7; Monitoring Wells Concentrations MW-8: 37.1; Monitoring Wells Concentrations MW-9: 37.1
2 | 1993-08-29 | TCE | ug/L | Monitoring Wells Concentrations PW-3: 1900; Monitoring Wells Concentrations MW-4: 41.9; Monitoring Wells Concentrations MW-5: 8.49; Monitoring Wells Concentrations MW-8: 41.9; Monitoring Wells Concentrations MW-9: 41.9
3 | 1995-02-10 | TCE | ug/L | Monitoring Wells Concentrations PW-1: 840; Monitoring Wells Concentrations PW-3: 1400; Monitoring Wells Concentrations MW-4: 13; Monitoring Wells Concentrations MW-5: 10.7; Monitoring Wells Concentrations MW-8: 13; Monitoring Wells Concentrations MW-9: 13
4 | 1995-09-19 | TCE | ug/L | Monitoring Wells Concentrations PW-1: 480; Monitoring Wells Concentrations PW-3: 820; Monitoring Wells Concentrations MW-4: 5.1; Monitoring Wells Concentrations MW-5: 11.2; Monitoring Wells Concentrations MW-8: 5.1; Monitoring Wells Concentrations MW-9: 5.1
5 | 1995-12-04 | TCE | ug/L | Monitoring Wells Concentrations PW-1: 350; Monitoring Wells Concentrations PW-3: 700; Monitoring Wells Concentrations MW-4: 11.5; Monitoring Wells Concentrations MW-8: 11.5; Monitoring Wells Concentrations MW-9: 11.5
6 | 1996-03-25 | TCE | ug/L | Monitoring Wells Concentrations PW-1: 270; Monitoring Wells Concentrations PW-3: 525; Monitoring Wells Concentrations MW-4: 5; Monitoring Wells Concentrations MW-5: 12; Monitoring Wells Concentrations MW-8: 5; Monitoring Wells Concentrations MW-9: 5
7 | 1996-11-01 | TCE | ug/L | Monitoring Wells Concentrations PW-1: 290; Monitoring Wells Concentrations PW-3: 535; Monitoring Wells Concentrations MW-5: 15; Monitoring Wells Concentrations MW-7: 7
8 | 1997-01-28 | TCE | ug/L | Monitoring Wells Concentrations PW-1: 390; Monitoring Wells Concentrations PW-3: 620; Monitoring Wells Concentrations MW-4: 4.6; Monitoring Wells Concentrations MW-5: 9.4; Monitoring Wells Concentrations MW-6: 7; Monitoring Wells Concentrations MW-7: 8.49; Monitoring Wells Concentrations MW-8: 4.6; Monitoring Wells Concentrations MW-9: 4.6
9 | 1997-05-01 | TCE | ug/L | Monitoring Wells Concentrations PW-1: 315; Monitoring Wells Concentrations PW-3: 420; Monitoring Wells Concentrations MW-4: 1.85; Monitoring Wells Concentrations MW-6: 8.49; Monitoring Wells Concentrations MW-7: 10.7; Monitoring Wells Concentrations MW-8: 1.85; Monitoring Wells Concentrations MW-9: 1.85
10 | 1997-07-21 | TCE | ug/L | Monitoring Wells Concentrations PW-1: 290; Monitoring Wells Concentrations PW-3: 440; Monitoring Wells Concentrations MW-5: 11.6; Monitoring Wells Concentrations MW-6: 10.7; Monitoring Wells Concentrations MW-7: 11.2
11 | 1997-10-14 | TCE | ug/L | Monitoring Wells Concentrations PW-3: 440; Monitoring Wells Concentrations MW-4: 1.8; Monitoring Wells Concentrations MW-5: 14.3; Monitoring Wells Concentrations MW-6: 11.2; Monitoring Wells Concentrations MW-8: 37.1; Monitoring Wells Concentrations MW-9: 1.8
12 | 1997-10-28 | TCE | ug/L | Monitoring Wells Concentrations PW-1: 300; Monitoring Wells Concentrations MW-4: 1.2; Monitoring Wells Concentrations MW-7: 12; Monitoring Wells Concentrations MW-8: 41.9; Monitoring Wells Concentrations MW-9: 1.2
13 | 1998-01-20 | TCE | ug/L | Monitoring Wells Concentrations PW-1: 210; Monitoring Wells Concentrations PW-3: 280; Monitoring Wells Concentrations MW-4: 1; Monitoring Wells Concentrations MW-6: 12; Monitoring Wells Concentrations MW-7: 15; Monitoring Wells Concentrations MW-8: 13; Monitoring Wells Concentrations MW-9: 1
14 | 1998-04-16 | TCE | ug/L | Monitoring Wells Concentrations PW-1: 150; Monitoring Wells Concentrations PW-3: 200; Monitoring Wells Concentrations MW-4: 1.2; Monitoring Wells Concentrations MW-6: 15; Monitoring Wells Concentrations MW-7: 9.4; Monitoring Wells Concentrations MW-8: 5.1; Monitoring Wells Concentrations MW-9: 1.2
15 | 1998-07-29 | TCE | ug/L | Monitoring Wells Concentrations PW-1: 245; Monitoring Wells Concentrations PW-3: 400; Monitoring Wells Concentrations MW-4: 1; Monitoring Wells Concentrations MW-6: 9.4; Monitoring Wells Concentrations MW-8: 11.5; Monitoring Wells Concentrations MW-9: 1
16 | 1998-10-27 | TCE | ug/L | Monitoring Wells Concentrations PW-1: 235; Monitoring Wells Concentrations PW-3: 370; Monitoring Wells Concentrations MW-4: 0.8; Monitoring Wells Concentrations MW-7: 11.6; Monitoring Wells Concentrations MW-8: 5; Monitoring Wells Concentrations MW-9: 0.8
17 | 1999-01-27 | TCE | ug/L | Monitoring Wells Concentrations PW-1: 62; Monitoring Wells Concentrations PW-3: 160; Monitoring Wells Concentrations MW-6: 11.6; Monitoring Wells Concentrations MW-7: 14.3
18 | 1999-04-19 | TCE | ug/L | Monitoring Wells Concentrations PW-1: 154; Monitoring Wells Concentrations PW-3: 270; Monitoring Wells Concentrations MW-4: 0.7; Monitoring Wells Concentrations MW-6: 14.3; Monitoring Wells Concentrations MW-8: 4.6; Monitoring Wells Concentrations MW-9: 0.7
19 | 1999-07-27 | TCE | ug/L | Monitoring Wells Concentrations PW-1: 120; Monitoring Wells Concentrations PW-3: 200; Monitoring Wells Concentrations MW-4: 0.3; Monitoring Wells Concentrations MW-5: 0.4; Monitoring Wells Concentrations MW-6: 1.5; Monitoring Wells Concentrations MW-7: 0.4; Monitoring Wells Concentrations MW-8: 1.85; Monitoring Wells Concentrations MW-9: 0.6
20 | 1999-11-29 | TCE | ug/L | Monitoring Wells Concentrations PW-1: 140; Monitoring Wells Concentrations PW-3: 310
21 | 2000-01-24 | TCE | ug/L | Monitoring Wells Concentrations PW-1: 175; Monitoring Wells Concentrations PW-3: 280
22 | 2000-04-26 | TCE | ug/L | Monitoring Wells Concentrations PW-1: 130; Monitoring Wells Concentrations PW-3: 240
23 | 2000-07-26 | TCE | ug/L | Monitoring Wells Concentrations PW-1: 170; Monitoring Wells Concentrations PW-3: 280
24 | 2000-10-24 | TCE | ug/L | Monitoring Wells Concentrations PW-1: 120; Monitoring Wells Concentrations PW-3: 200
25 | 2001-01-09 | TCE | ug/L | Monitoring Wells Concentrations PW-1: 120; Monitoring Wells Concentrations PW-3: 210
26 | 2001-04-10 | TCE | ug/L | Monitoring Wells Concentrations PW-1: 110; Monitoring Wells Concentrations PW-3: 200
27 | 2001-07-10 | TCE | ug/L | Monitoring Wells Concentrations PW-1: 99; Monitoring Wells Concentrations PW-3: 180
28 | 2001-11-09 | TCE | ug/L | Monitoring Wells Concentrations PW-1: 91; Monitoring Wells Concentrations PW-3: 180
29 | 2002-01-16 | TCE | ug/L | Monitoring Wells Concentrations PW-1: 99; Monitoring Wells Concentrations PW-3: 170
30 | 2002-04-19 | TCE | ug/L | Monitoring Wells Concentrations PW-1: 110; Monitoring Wells Concentrations PW-3: 160
31 | 2002-07-10 | TCE | ug/L | Monitoring Wells Concentrations PW-1: 94; Monitoring Wells Concentrations PW-3: 170
32 | 2002-11-22 | TCE | ug/L | Monitoring Wells Concentrations PW-1: 78; Monitoring Wells Concentrations PW-3: 150
33 | 2003-01-17 | TCE | ug/L | Monitoring Wells Concentrations PW-1: 95; Monitoring Wells Concentrations PW-3: 170
34 | 2003-04-24 | TCE | ug/L | Monitoring Wells Concentrations PW-1: 75; Monitoring Wells Concentrations PW-3: 150
35 | 2003-06-26 | TCE | ug/L | Monitoring Wells Concentrations PW-1: 85; Monitoring Wells Concentrations PW-3: 130
36 | 2003-11-13 | TCE | ug/L | Monitoring Wells Concentrations PW-1: 75; Monitoring Wells Concentrations PW-3: 140
37 | 2004-01-23 | TCE | ug/L | Monitoring Wells Concentrations PW-1: 89; Monitoring Wells Concentrations PW-3: 160
38 | 2004-04-09 | TCE | ug/L | Monitoring Wells Concentrations PW-1: 83; Monitoring Wells Concentrations PW-3: 170
39 | 2004-07-20 | TCE | ug/L | Monitoring Wells Concentrations PW-1: 90; Monitoring Wells Concentrations PW-3: 140
40 | 2004-11-09 | TCE | ug/L | Monitoring Wells Concentrations PW-1: 74; Monitoring Wells Concentrations PW-3: 120
41 | 2005-01-26 | TCE | ug/L | Monitoring Wells Concentrations PW-1: 87; Monitoring Wells Concentrations PW-3: 130
42 | 2005-04-29 | TCE | ug/L | Monitoring Wells Concentrations PW-1: 100; Monitoring Wells Concentrations PW-3: 120
43 | 2005-08-01 | TCE | ug/L | Monitoring Wells Concentrations PW-1: 97; Monitoring Wells Concentrations PW-3: 120
44 | 2005-10-28 | TCE | ug/L | Monitoring Wells Concentrations PW-1: 84; Monitoring Wells Concentrations PW-3: 110
45 | 2006-02-07 | TCE | ug/L | Monitoring Wells Concentrations PW-1: 98; Monitoring Wells Concentrations PW-3: 100
46 | 2006-05-11 | TCE | ug/L | Monitoring Wells Concentrations PW-1: 86; Monitoring Wells Concentrations PW-3: 87
47 | 2006-08-17 | TCE | ug/L | Monitoring Wells Concentrations PW-1: 140; Monitoring Wells Concentrations PW-3: 150
48 | 2006-11-06 | TCE | ug/L | Monitoring Wells Concentrations PW-1: 210; Monitoring Wells Concentrations PW-3: 160
49 | 2007-02-27 | TCE | ug/L | Monitoring Wells Concentrations PW-1: 120; Monitoring Wells Concentrations PW-3: 99
50 | 2007-05-14 | TCE | ug/L | Monitoring Wells Concentrations PW-1: 120
51 | 2007-05-16 | TCE | ug/L | Monitoring Wells Concentrations PW-3: 100
52 | 2007-08-17 | TCE | ug/L | Monitoring Wells Concentrations PW-1: 150; Monitoring Wells Concentrations PW-3: 100
53 | 2008-02-22 | TCE | ug/L | Monitoring Wells Concentrations PW-1: 130; Monitoring Wells Concentrations PW-3: 110
54 | 2008-08-29 | TCE | ug/L | Monitoring Wells Concentrations PW-1: 100; Monitoring Wells Concentrations PW-3: 110
55 | 2009-04-27 | TCE | ug/L | Monitoring Wells Concentrations PW-1: 110; Monitoring Wells Concentrations PW-3: 93
56 | 2009-08-20 | TCE | ug/L | Monitoring Wells Concentrations PW-1: 120; Monitoring Wells Concentrations PW-3: 100
57 | 2010-08-06 | TCE | ug/L | Monitoring Wells Concentrations PW-1: 86; Monitoring Wells Concentrations PW-3: 68
58 | 2011-02-11 | TCE | ug/L | Monitoring Wells Concentrations PW-1: 90; Monitoring Wells Concentrations PW-3: 70
59 | 2011-08-02 | TCE | ug/L | Monitoring Wells Concentrations PW-1: 69; Monitoring Wells Concentrations PW-3: 60
60 | 2012-02-01 | TCE | ug/L | Monitoring Wells Concentrations PW-1: 77; Monitoring Wells Concentrations PW-3: 64
61 | 2012-08-06 | TCE | ug/L | Monitoring Wells Concentrations PW-1: 74; Monitoring Wells Concentrations PW-3: 61
62 | 2013-02-04 | TCE | ug/L | Monitoring Wells Concentrations PW-1: 65; Monitoring Wells Concentrations PW-3: 55
63 | 2013-08-05 | TCE | ug/L | Monitoring Wells Concentrations PW-1: 63; Monitoring Wells Concentrations PW-3: 57
64 | 2014-02-13 | TCE | ug/L | Monitoring Wells Concentrations PW-1: 73; Monitoring Wells Concentrations PW-3: 57
65 | 2014-09-11 | TCE | ug/L | Monitoring Wells Concentrations PW-1: 82; Monitoring Wells Concentrations PW-3: 57
66 | 2015-02-23 | TCE | ug/L | Monitoring Wells Concentrations PW-1: 89; Monitoring Wells Concentrations PW-3: 56

## Monitoring_Well_Information
Monitoring Wells | Latitude | Longitude | Well Grouping | Distance from Source (m)
MW-1 | 29.7317 | -95.4126 | Plume | 800
MW-2 | 29.733 | -95.414 | Downgradient | 300
MW-3 | 29.7331 | -95.413 | Plume | 700
MW-4 | 29.7327 | -95.4118 | Plume | 700
MW-5 | 29.7337 | -95.4122 | Plume | 500
MW-6 | 29.7333 | -95.4114 | Downgradient | 200
MW-7 | 29.734 | -95.4109 | Plume | 600
MW-8 | 29.7327 | -95.4132 | Downgradient | 100
MW-9 | 29.7326 | -95.4124 | Downgradient | 250
PW-1 | 29.7336 | -95.4133 | P&T Wells | 230
PW-3 | 29.7356 | -95.4154 | P&T Wells | 210